## Sheet1
Qty. | Part | Supplier
10x | 8 mm ID Pulley 20 tooth MXL QPMMXLA25020F04 | http://www.econobelt.com/Q460/RFQ/default.asp?Page=Pg_1-004_1.html | 59.8
2x | 5 mm ID pulley 20 tooth MXL QPMMXLA25020F04 | http://www.econobelt.com/Q460/RFQ/default.asp?Page=Pg_1-004_1.html | 11.96
4x | long timing belt 300MXL (295MXL?) | http://www.econobelt.com/Q460/RFQ/default.asp?Page=tbelt/02.htm | 8.84
2x | short timing belts 100MXL (97MXL?) | http://www.econobelt.com/Q460/RFQ/default.asp?Page=tbelt/02.htm | 4.24
2x | Large linear bearings (12mm internal diameter) lm12luu | VBX?
10x | 688 ball bearings (8mm ID, double sealed)
4x | brass bushings
2x | 8mm linear bearings these are lm8luu and are longer bearings I found these on ebay
45 | M3 x 10 screw PN#92095A177 | mcmaster carr | 8.38
75 | M3 x 16 screw PN#92095A184 |  | 9.62
25 | M3 x 20 PN#92095A185 |  | 6.02
5 | M3 x 25 PN#92095A186 |  | 6.13
45 | M3 x 30 PN#92095A187 |  | 6.55
180 | M3 hex nuts |  | 2
11 | tight locking nuts M3
1 | spacer pack v1
8 | washers (new)
3 X | 36 inch long 8mm smooth rods? Oil hardened 0-1 8mm drill rod | http://www.huronindustrial.com/mm5/merchant.mvc?Screen=PROD&Store_Code=his&Product_Code=1-950M-008&Category_Code= | 13.62
1 x | 36 inch long 12mm smooth rod? | http://www.huronindustrial.com/mm5/merchant.mvc?Screen=PROD&Store_Code=his&Product_Code=1-950M-012&Category_Code= | 9.47
1x | M12x3 acme threaded rod for z axis
1x | acme nut 12mmx3 7549k33 grind flat on 2 sides to 18mm wide | http://www.mcmaster.com/#metric-acme-nuts/=ez8424 | 29
1x | 5mm to 8mm shaft coupling sdp-si part# S51CAYM050080 | https://sdp-si.com/eStore/ | 16.68
3 | nema 17 stepper motors
extruder parts
1 | DMfit Straight BSPT Male - 1/4" Push-in x 1/8" BSPT(alt use watts pl3004 from lowes | http://www.freshwatersystems.com/p-1432-straight-bspt-male-14-push-in-x-18-bspt.aspx
PFA tubing possible 1/4" or 3.18mm id 6.35mm od 1.6mm wall
peek insulator
3mm tumb screw knob for a 3mm screw
watts 1/4 inch push fitting line crimp remove from fitting or watts 159B-08
watts collet clip 3547B-08
0
192.31